## Internet_Bridge Configuration
Configure as a Router |  | Configure as a Bridge
WAN DSL | Values for ADSL2+/VDSL configuration | WAN | ADSL2+/VDSL
Auto detect DSL mode | Yes | Connection Name | Recommended Value: Internet_ADSL_Bridge or Internet_VDSL_bridge
VDSL2 mode | VDSL2 + Vectoring + SRA | Enable | Yes
ADSL2+ mode | ADSL2+ Annex A/M and ADSL2+ Annex B/J | Service Des | Internet/VOIP
Sync order | VDSL2 - Annex B (VDSL2 over POTS) with 998 Asymmetric Band Plan (Profiles 35b, 17a, 12a, 8b) ADSL2+ Annex A and Annex B | VPI/VCI | 8/35
Rate adaptive | Yes, at startup | Encapsulation type | LLC
WAN | Value | Binding Interface | All available LAN ports
Connection Name | Recommended Value: Internet_ADSL or Internet_VDSL | ATM QoS | UBR without PCR
Enable | Yes | ATM PCR | -
Service Des | Internet/VOIP | VLAN ID | 835
VPI/VCI | 8/35 | Mode | Bridge (RFC 1483/2684)
Encapsulation type | LLC | MTU | 1500
Binding Interface | All available LAN ports
ATM QoS | UBR without PCR
ATM PCR | -
VLAN ID | 835
VLAN priority | Fast internet has priority 0.SIP Signalling/DNS/RTP should have DSCP of 'ef'. The 802.1p values are respectively '5'. PPP/PPPoE signalling should have highest priority -7-)
Mode | Routing
Connection type (if routing/PPPoE) | PPP over Ethernet (PPPoE)
PPP Username | The user must use the PPP credentials that has been provided by COSMOTE. These credentials can also be found in My COSMOTE web page (https://my.cosmote.gr/). Username must be followed by @otenet.gr
PPP Password
PPP authentication | Auto
Connection trigger | AlwaysOn
DialOnDemand Idletime | -
MTU | 1492
NAT Enable | Yes by default enabled
IP protocol version | Dual stack
IPv6 | DHCP-PD enabled, SLAAC, DHCPv6
WAN | Values for Ethernet (Used in FTTH) configuration
Connection Name | Recommended Value: Internet_ETH
Enable | Yes
Service Des | Internet/VOIP
Encapsulation type | LLC
Binding Interface | All available LAN ports
VLAN ID | 835
VLAN priority | Fast internet has priority 0.SIP Signalling/DNS/RTP should have DSCP of 'ef'. The 802.1p values are respectively '5'. PPP/PPPoE signalling should have highest priority -7-)
Mode | Routing
Connection type(if routing/PPPoE) | PPP over Ethernet (PPPoE)
PPP Username | The user must use the PPP credentials that has been provided by COSMOTE. These credentials can also be found in My COSMOTE web page (https://my.cosmote.gr/). Username must be followed by @otenet.gr
PPP Password
PPP authentication | Auto
Connection trigger | AlwaysOn
DialOnDemand Idletime | -
MTU | 1492
NAT Enable | Yes by default enabled
IP protocol version | Dual stack
IPv6 | DHCP-PD enabled, SLAAC, DHCPv6

## Voice Configuration
VOICE CONFIGURATION
SIP Server | Value
SIP proxy server address/port | ims.otenet.gr/5060
SIP registrar server address/port | ims.otenet.gr/5060
useragent domain | ims.otenet.gr
Codec | Value
Codec 1 | G.711a
ptime_1 | 20
FAX | Value
Codec_1 | G711A
Line | Value
SIP Username/SIP Authentication Name/Telephone No. | The user must use the Voice credentials that have been provided by COSMOTE by following the appropriate procedure. Username must have the following format +30<Telephone Number>@ims.otenet.gr
SIP Password
SIP Local port | 5060
Register expire | 900
SIP Options | Disabled (for residential customers), Enabled (for business customers)
DTMF mode | Inband
Outbound proxy | ims.otenet.gr
Call waiting based on FXS port (local CW) | enable
Voltage on S-bus (For DDI SERVICES only) | On

## ADSL_specs
ADSL General
The device must use Frequency Division Multiplexing (FDM) for separation of the upstream and downstream signals, as it is specified in ITU-T Recommendations G.992.1, G.992.3 and G.992.5.
To provide interoperability between device and DSLAM/MSAN, Handshake Procedures for Digital Subscriber Line transceivers must be supported according to ITU-T Recommendation G.994.1.(2007-02)
In ADSL mode ATM must be used as basic encapsulation method for data transmission. ATM Layer must be implemented according to ITU-T Recommendation G.992.1.
The device must include a high pass filter at its ADSL line input. The high pass filter must be implemented according to ITU-T Recommendation G.992.5.
The device must pass all functionality tests described in the BB TR-105 Technical Report.
The device must support bit swap.
ADSL operation mode
The device must support the following operating modes based on ITU-T Recommendation: G.992.1 Annex A and B, G.992.3 Annex A and B/J, G.992.5 Annex A and B/J and M. It is not mandatory to provide all requested operating mode in one hardware version.
Interoperabilty
The device must be interoperable with all type of DSLAM/MSAN used by NatCos., as it is specified in DSL Forum Technical Report TR-067, ADSL Interoperability Test Plan.
PSD masks
The device must support the following PSD masks: Operating in ADSL mode, device must support the PSD masks defined in ETSI TS 101 388 v1.4.1, FDD ADSL over POTS and FDD ADSL over ISDN. Operating in ADSL2 mode, device must support the PSD mask defined in ITU-T Recommendation G.992.3, Annex A and Annex B and Annex J. Operating in ADSL2+ mode, device must support the PSD mask defined in ITU-T Recommendation G.992.5, Annex A and Annex B and Annex J.
Micro interruptions
According to ETSI TS 101 388 v1.3.1, the ADSL transceiver must not be reset by a micro interruption event of duration t = 10ms, which must occur at an event frequency of 0,2 Hz.
Longitudinal Conversion Loss (LCL)
Operating in ADSL mode the LCL at the U-R interface must be greater than 40 dB from 120 kHz to 1104 kHz in AnnexB mode, from 25kHz to 2208 kHz in AnnexA mode, according to the ITU-T Recommendation.
Operating in ADSL2 the LCL at the U-R interface must be greater than40 dB from 120 kHz to 1104 kHz in AnnexB mode, from 25kHz to 1104 kHz in AnnexA mode, from 5 kHz to 1104 kHz in AnnexJ mode, according to the ITU-T Recommendation.
Operating in ADSL2+ the LCL at the U-R interface must be greater than40 dB from 120 kHz to 2208 kHz in AnnexB mode, from 25kHz to 2208 kHz in AnnexA mode, from 5 kHz to 2208 kHz in AnnexJ mode, according to the ITU-T Recommendation.
ATM
The device must support UBR, CBR and VBR-rt traffic class.
The device must support LLC-SNAP encapsulation method according to IETF RFC2684.
Device capabilities
The device must have “Dying Gasp” function as it is specified in ITU-T Recommendation G.992.1.

## VDSL_specs
VDSL2 General Specifications
The VDSL2 device must be capable of delivering high speed digital information over existing unshielded twisted copper pair telephone lines without any changes. This section sets requirements for VDSL2 device, which must be supported by the device as well. The device (VTU-R) will typically connect to one or more user terminals which may include data terminals, telecommunication equipment or other devices. VTU-C typically connects to a Central Office network.
The device must provide an internal VDSL2 Modem according to ITUT Recommendation G.993.2 Annex B (Region B: Europe)
To provide interoperability between VTU-C (VDSL Transceiver Unit – Central) and VTU-R (VDSL Transceiver Unit – Remote), Handshake Procedures for Digital Subscriber Line transceivers must be supported in VDSL device according to ITU-T Recommendation G.994.1.
In the VDSL2 device PTM must be used as basic encapsulation method for data transmission. The PTM layer must be implemented according to ITU-T Recommendation G.993.2.
VDSL2 device must provide PBO (Power Back-off) functionality according to ITU-T Recommendation G.993.2.
VDSL2 device must provide Power Management functionality according to ITU-T Recommendation G.993.2.
The VDSL2 device must support "Self-FEXT cancellation (vectoring) for use with VDSL2 transceivers" as specified in ITU-T G.993.5 Recommendation.
The VDSL2 device must support "Improved impulse noise protection for DSL transceivers, as specified in ITU-T G.998.4 Recommendation.
The VDSL2 device must support "On-line Reconfiguration" (OLR) mechanism, as specified in ITU-T G.993.2 Recommendation.
The device must support configurable ADSL/ADSL2/ADSL2+ operation mode.
The device must support automatic ADSL/ADSL2/ADSL2+ fallback operation, including automatic fallback from PTM to ATM mode
The VDSL2 device must be able to correctly work with different maximum, minimum and target SNR marging configuration
The VDSL2 device must support DELT loop diagnostic
G 993.2 VDSL2 device must operating in Europe regional annexes
G 993.2 VDSL2 device must suport US0 types B, M and NUS0
The device should support VDSL2 AnnexQ as specified in ITU G-993.2
In case of vectoring and AnnexQ the device must fully interwork at least with the following MSAN boards: - Huawei VCMM (vect), VCPM (vect), SDMM (vect + AnnexQ) and SDPM (vect + AnnexQ) - Nokia NDLT-G (vect), NDLT-F (vect) and NDLT-J (vect + AnnexQ)
The device must pass all functionality tests described in the BB TR-115 Technical Report.
The device must support bit swap.
The device must support rate adaptivity at initialization.
The device must support SRA
VDSL2 Profile
The device must support the 8a, 8b, 8c, 8d VDSL2 profiles.
The device must support the 12a, 12b VDSL2 profile.
The device must support the 17a VDSL2 profile
The device must meet the maximum aggregate upstream transmit power requirements specified in ITU-T Recommendation G.993.2.
The device should support the 35b VDSL2 profile.
Band plan
The device must support band plan 998 implemented according to ITU-T Recommendation G.993.2 Annex B.
The device must support band plan 998ADE17 implemented according to ITU-T Recommendation G.993.2 Annex B.
The device should support band plan 998ADE35 implemented according to ITU-T Recommendation G.993.2 Annex B.
PSD mask
Operating with all PSD profile the device must support the Upstream & Downstream Limit PSD masks for band plan 998 according to ITU-T Recommendation G.993.2 Annex B.
Operating with all PSD profile the device must support the Upstream & Downstream Limit PSD masks for band plan 997 in ITU-T Recommendation G.993.2 Annex B.
VDSL2 device should provide carrier MASK functionality all the VDSL2 band defined in ITU-T G.993.2
Longitudinal Conversion Loss (LCL)
Operating in VDSL2 mode, the LCL at the U-R interface must be greater than 38 dB over the 120 kHz up to 12000 kHz frequency range, over 12MHz must meet the requiremement according to the ITU-T Recommendation G.993.2 Annex B.
Micro interruptions
According to ETSI TS 101 388 v1.3.1, the VDSL2 transceiver must not be reset by a micro interruption event of duration t=10ms, which must occur at an event frequency of 0,2 Hz.
Device capabilities
The device must indicate near and far-end loss of power (Dying Gasp) as it is specified in ITU-T Recommendation G.993.2 chapter 11.3.3 Power-related primitives.

## WAN Ethernet Port_specs
WAN Port specifications
The device should provide separated 10/100/1000Base-T WAN port
The device must support IEEE 802.1Q tagging

## IPv4_IPv6_specs
IPv4 Addressing
The device must support IP Version 4 defined in RFC 791.
General Ipv6 requirements
The device must support IP Version 6 defined in RFC 2460.
IPv6 Addressing
The device must implement Link Local address according to RFC 4291
The device must implement Unique Local IPv6 Unicast Addresses according to RFC 4193
The device must be configurable on the LAN interface
The device must implement Global Unicast Address according to RFC 3587
The device must implement Default Address Selection for IPv6 according to RFC 6724
Stateless Address Autoconfiguration
The device must implement IPv6 Stateless Address Autoconfiguration according to RFC 4862.
The device must implement Creation of Link Local Addresses according to section 5.3 of RFC 4862.
The device must implement Duplicate Address Detection according to section 5.4 of RFC 4862.
The device must implement Creation of Global Addresses according to section 5.5 of RFC 4862.
The device must implement the ability do disable creation of Global Unicast Address
The device should implement Privacy Extensions for IPv6 SLAAC according to RFC 4941.
The device must implement ability do disable Privacy Extensions for IPv6 SLAAC per interface
IPv6 Customer Edge Routers
The device must implement General requirements for IPv6 Customer Edge Routers according to 4.1 of RFC 7084
The device must implement WAN-side configuration according to 4.2 of RFC 7084
The device must implement LAN-side configuration according to 4.3 of RFC 7084
The device must implement Security Considerations according to 4.5 of RFC 7084
The device must implement TCP Options and Maximum Segment Size (MSS) as defined in RFC 6691
The device must support IPv6 over PPP per IETF RFC 5072 ans 5172.
Neighbor Discovery
The device must implement Neighbor Discovery for IPv6 according to RFC 4861.
The device must implement Router Discovery according to section 6 of RFC 4861.
The device must implement Prefix Discovery according to section 6 of RFC 4861.
The device must implement Message Validation according to section 7.1 of RFC 4861.
The device must implement Address Resolution according to section 7.2 of RFC 4861.
The device must implement Neighbor Advertisement and Neighbor Solicitation processing according to RFC 4861.
The device must implement Duplicate Address Detection according to section 5.4 of RFC 4862.
The device must implement Neighbor Unreachability Detection according to section 7.3 of RFC 4861
The device must implement Redirect functionality according to section 8 of RFC 4861.
The device must implement the IPv6 Router Advertisement Flags Option according to RFC 5175.
The device must implement Default Router Preferences according to RFC 4191.
The device must be able to mitigate against Neighbor Discovery Cache Exhaustion attacks
The device must not advertise any address prefixes on the WAN using the IPv6 Neighbour Discovery protocol, or advertise itself as a default router
DHCPv6
The device must implement DHCP client functionality according to RFC 3315 "Dynamic Host Configuration Protocol for IPv6 (DHCPv6)".
The device must implement client behavior according to section 6.2 of RFC 4361.
The DHCPv6 client must be configurable.
When sending DHCPv6 messages, the device must identify itself in OPTION_CLIENTID (1) (client-identifier) using the same client identifier as for IPv4.
The device must be configurable as to which DHCPv6 options it requests via DHCPv6
The device must continue to use the IPv6 connectivity parameters (obtained via RA or DHCP) and consider them valid until either they expire or the device is explicitly told to use different values
The device must implement DHCP server functionality according to RFC 3315 "Dynamic Host Configuration Protocol for IPv6 (DHCPv6)".
The device must implement "IPv6 Prefix Options for Dynamic Host Configuration Protocol (DHCP) version 6" according to RFC 3633.
The device must implement Prefix Exclude Option for DHCPv6-based Prefix Delegation according to RFC 6603
The device must implement DNS Configuration Options according to RFC 3646
The device must implement the necessary DHCPv6 functionality for the provisioning of MAP-E CE functionality as defined in RFC 7598 (including subsections)
The device must implement the Softwire46 DHCPv6 S46 BR Option as defined in section 4.2 of RFC 7598
The device must implement the Softwire46 DHCPv6 S46 Rule Option as defined in section 4.1 of RFC 7598
The device must implement Softwire46 MAP-E Container Option as defined in section 5.1 of RFC 7598
The device must implement DHCPv6 client behavior according to section 8 of RFC 7598
The device must implement DNS Proxy as defined in section 5.5 and 6.4 of RFC 6333
The device must implement DNS Proxy as defined in RFC 5625
The device must support the setting option 16 (vendor-class) for the DHCPv6 client functionality
If SLAAC is chosen for PPP / WAN address assignment, then device must sure that the DHCP_PD request is initiated after having successfully concluded SLAAC address assignment. The device must be able to choose this behavior based on configuration
MAP-E
The device must support MAP-E architecture as defined in RFC 7597
The device must support MAP CE functionality as defined in section 4 of RFC 7597
The device must implement the mapping algorithm, as described in section 5 of RFC 7597
The device must implement considerations from sections 8, 8.1, 9 of RFC 7597
RFC 8585 should be taken into consideration, especially sections 3.1, 3.2 and 3.2.4
If the IPv6 CE router is configured with an IPv4 address on its WAN interface, then the IPv6 CE router must disable the MAP CE element
ICMP
The device must support ICMPv6 protocol according to RFC 4443
The device must implement Configurable rate limit of ICMPv6 error generated packets
The device must implement Path MTU Discovery for IPv6 according to RFC 1981.
The device must handle ICMP as described in RFC2473
The device must process ICMPv4 messages as described in section 8.2 of RFC 7597
Generic Packet Tunneling in IPv6
The device must support generic packet tunneling in IPv6 according to RFC 2473
The device must use an available port from its port-set as the ICMP Identifier for ICMP echo request packets originating from the IPv4 network according to RFC 6346
The device must be able to differentiate MSS adjustment for IPv4 subscriber traffic encapsulated through MAP-E taking into account the additional overhead
The throughput for IPv4 in MAP-E operation must be roughly the same as the one achieved for IPv4 in dual stack mode (after taking into account additional overhead).
LAN/DHCP server
The device must create a Link Local (LL) address for its LAN interface, and perform Duplicate Address Discovery (DAD), per RFC 4861. It must always use the same LL address, even after reboot or power failure.
The device must have a ULA prefix [RFC 4193]. It should always maintain the same prefix, even after reboot or power failure, unless this prefix is changed through configuration (in which case it maintains the changed value).
The device must support advertising a /64 from its ULA prefix through Router Advertisement to be enabled / disabled. When enabled, this /64 will be included in RA messages, with L=1, A=1, and reasonable timer values.
The device must support Stateless Address Auto Configuration (SLAAC) from IETF RFC 4862 on its LAN interface(s).
The device must support configuration of the following elements of a Router Advertisement: MTU (RFC 4861).
The device must advertise (in RA) a /64 prefix from all prefixes delegated via the WAN interface. This will have L=1, A=1, and lifetimes per the received (from the WAN) delegation.
The device should support option to choose which /64 prefix will be advertised on which LAN port
The device must support DHCPv6 Information_request messages.
The device must support the following DHCPv6 options: DNS_SERVERS (23) (RFC 3646).
The device must support both IPv4 and IPv6 traffic through one PPPoE session (dual stack)

## PPPoE_NAT_QoS_specs
PPPoE Client
The device must support PPPoE function as described in RFC2516
The device must provide PPPoE with LCP:CHAP/LCP:PAP and IPv4-NCP:IPCP.
MTU size must be configurable with the values 1492 (ipv4 only or ipv4/ipv6) and 1540 bytes (For IPv6 only).
The device must support all special character in the PPPoE password (!@#$%^&*()_+-=[]\;',./{}¦:"<>?)
PPPoE username and password must support at least 100 characters. Symbols such as “–“(minus) and “_” (underscore) must be allowed in the username
NAT
The device must support Network Address Port Translation (NAPT; also known as Port Address Translation) as defined in IETF RFCs 2663, 3022 and 3027.
NAT must be configurable (Enable/Disable)
QoS
The device must provide Layer 3 DiffServ DSCP prioritising and tagging for at least 5 traffic classes
The device must provide QoS 802.1p
The device must provide QoS mapping (DiffServ / IEEE 802.1D 'P-Bits' ) according TR-094.

## Voice_Specs
VOICE/SIP SPECIFICATIONS
The SIP interface must use SIP 2.0 according to RFC 3261.
Both SIP URI and TEL URI formats at the SIP header fields must be handled.
Reliable 1xx messages (Supported:100rel, PRACK) must be supported.
The SDP implementation must conform to IETF RFC3264 and RFC4566.
407 Proxy Authentication Required (e.g. received for outgoing Invite message) message must be answered.
423 Interval Too Brief message received for Registration requests must be handled, when it contains too brief expires value.
At least the following methods for DTMF end-to-end transmission: inband, and RFC2833 must be supported.
Special characters in the SIP username field (like "+", "@", at least) must be supported.
Arbitrary ASCII characters as SIP password (like small or capital English letters, numbers and the following special characters: +!/=()\[]<>#&@{}-_) must be supported.
Unsolicited NOTIFY method and the SIP event notification as specified in IETF RFC 3265 must be supported.
The format of OTE's SIP URIs is [international/national phone number]@[domain name]. Phone number is +30xxxxxxxxxx, and our VoIP domain is ims.otenet.gr. This SIP URI format must be handled.
SUBSCRIBE-NOTIFY (Event Packages): Subscription/Notification mechanisms (e.g. for Reg-Envent, UA-profile and Message-Summary) must be supported.
SIP REFER Method
Support of UPDATE method (allow: UPDATE) in the outgoing INVITE
Support: P_early_media header in the INVITE
Support: 100rel header should exist in the outgoing INVITE
"Retry-after" header when received in SIP signaling from network should be supported.
"user=phone" should be included in the From header SIP URI of the outgoing SIP INVITE.
Voice over IPv6 must be supported
Geo-redundancy mechanism must be supported (SIP proxy failover/failback). SIP proxy destination must be determined by applying the DNS & DNS SRV procedures described within RFC3261, RFC 2782, RFC 3263
RFC 3261
RFC 6080
RFC 5589
RFC 3265
RFC 3842
ETSI TS 183 043
RFC 2833
AOC ETSI TS 24647
SDP (RFC2327 / RFC4566 / RFC 3264)
Tel URI (RFC 3966)
Call Transfer (RFC 3515: The Session Initiation Protocol (SIP) Refer Method)
Message Waiting Indicator (MWI) (RFC 3842) (ETSI TS 183 006)
Originating Identification Presentation (OIP) ETSI TS 183 007
Originating Identification Restriction (OIR) ETSI TS 183 007
Terminating Identification Presentation (TIP) ETSI TS 183 008
Terminating Identification Restriction (TIR) ETSI TS 183 008
Communication Hold (HOLD) ETSI TS 183 010
Communication Barring (CB) ETSI TS 183 011
Conference (CONF) ETSI TS 183 005
Malicious Communication Identification (MCID) ETSI TS 183 016
Anonymous Communication Rejection (ACR) ETSI TS 183 011
Call Completion Busy Subscriber (CCBS) ETSI TS 183 042
Explicit Call Transfer (ECT) ETSI TS 183 029
RFC 5009
RFC 6228
3GPP TS 23.228 V8.8.0 (2009-03) - IP Multimedia Subsystem (IMS); Stage 2 (Release 8)
3GPP TS 24.229 V8.7.0 (2009-03) - IP multimedia call control protocol based on Session Initiation Protocol (SIP) and Session Description Protocol (SDP); Stage 3 (Release 8)
Support of wildcard IMPUs (applicable for BUSINESS USERS only)
Network topology hiding must be supported, so that customer internal network IP addresses (e.g. from IP phones or VOIP ATAs) are not revealed to the operator's network
MSN support (up to 8 accounts, on FXS analog ports and S-bus). Οnly pilot account registers, the rest 7 accounts are implicitly registered and automatically configured from P-associated-URI of the 200 OK (REGISTER) header. Incoming calls are routed based on P-called-party header. (For DDI SERVICES only)

## Static Service req_Specs
For Business Users only
LAN Configuration
In LAN configuration user must be able to configure any ip address range for DHCP clients and Device IP (including public IPs)
In LAN configuration user must be able to configure any ip subnet mask range for DHCP clients and Device IP (including public IPs)
IP Filtering menu for IPv4 and IPv6 must exist in user firmware. For services that require LAN clients to have public Ips (NAT disabled in HGW) device must include this IP filtering menu that will allow traffic from WAN to bypass iptables for communication to a LAN client.
* The above specifications are for supporting the public IPs in LAN, in scope of “COSMOTE Business Internet Web Pack & Static” service.